## par-file
keyword | decription | options/value (options separated by 'comma'; multiple strings for same option separated by '¦¦' ) | recommended | default | rewind (1=True,0=False)
A comment is defined by a leading Hashtag (#). Valid whitespaces are 'tab' 'carriage-return' and 'space'
Various Settings
RestartFile | Restarting from .rst file |  |  |  | 1
ParamFile | path to .pm file
OutputNameTag | self-explanatory |  |  |  | 1
ms2Version | par-version, not ms2-version (the same?) |  |  | 1.0 | 1
Simulation - Parameters
General
WallTime | job time |  | 1420 | 201600 | 1
TimeLimit | simulation time limit |  | 120 | 60 | 1
Units | physical properties in the *.par file are given in SI units\n physical properties in the *.par file are given in reduced units with respect to the reference values of length \sigma_ref ,energy \epsilon_ref and mass m_ef | SI¦¦si, REDUCED¦¦Reduced¦¦reduced | SI |  | 1
LengthUnit | reference length \sigma_ref in Å |  | 3 | 3.5 | 1
EnergyUnit | reference energy \epsilon_ref/k_B in K |  | 100 | 100 | 1
MassUnit | reference mass m_ref in atomic units u = 1.6605 × 10^{−27} kg |  | 100 | 40 | 1
Ensemble | canonical ensemble, micro-canonical ensemble, isobaric-isothermal ensemble, Grand equilibrium method, isoenthalpic–isobaric ensemble, Humid Air | NVT¦¦nvt,NVE¦¦nve,NPT¦¦npt,GE¦¦ge,NPH¦¦nph,HA¦¦ha |  |  | 1
PistonMass | (MD) par-version >= 2.0 |  |  |  | 0
Simulation | molecular dynamics, monte-carlo, second virial coefficient, gibbs-monte-carlo, (SVC -> Frequncies set to zero) | MD¦¦md , MC¦¦mc , 2VC¦¦SVC¦¦svc¦¦2vc , GibbsMC¦¦gibbsmc¦¦gibbs¦¦Gibbs |  |  | 1
Integrator | gear predictor-corrector integrator (MD only), Leapfrog integrator (MD only) | GEAR¦¦Gear¦¦gear , LEAPFROG¦¦LeapFrog¦¦Leapfrog¦¦leapfrog , VERLET¦¦Verlet¦¦verlet , VV¦¦Vv¦¦vV¦¦vv¦¦VELOCITY VERLET¦¦Velocity Verlet¦¦ velocity Verlet¦¦velocity verlet¦¦VELOCITY-VERLET¦¦Velocity-Verlet¦¦velocity-Verlet¦¦velocity-verlet¦¦VELOCITYVERLET¦¦VelocityVerlet¦¦velocityVerlet¦¦velocityverlet | Gear | LeapFrog | 1
Timesteps (Ensemble)
TimeStep | time step of one MD step in fs (SI for par-version > 2.0 |  | ~1 | 0.0005 | 1
Acceptance | acceptance rate in "x 10^3 %" for MC moves (MC only) |  | 0.5 | 0.5 | 1
MCORSteps | MC relaxation loops for pre-equilibration, Number of MC overlap reduction steps |  | 100 | 0 | 1
NVESteps | number of equilibration time steps (MD) or loops (MC) in NVE ensemble |  |  | 0 | 1
NVTSteps | number of equilibration time steps (MD) or loops (MC) in NVT ensemble |  | 20000 | 0 | 1
NPTSteps | number of equilibration time steps (MD) or loops (MC) in NPT ensemble |  | 50000 | 0 | 1
NPHSteps | number of equilibration time steps (MD) or loops (MC) in NPH ensemble |  |  | 0 | 1
mueVTSteps | Number of GE equilibration steps |  |  | 0 | 1
muePTSteps | Number of HA equilibration stepss |  |  | 0 | 1
RunSteps | number of production steps (MD) or loops (MC) | > ResultFreq | 300000 | 0 | 1
ResultFreq | size of block averages in time steps or loops | > 0 | 100 | RunSteps | 1
ErrorsFreq | frequency of writing the *.res file in time steps or loops |  | 5000 | 0 | 1
VisualFreq | frequency of saving trajectories in the *.vim file |  | 5000 | 0 | 1
Radial Distribution Function
RDFFreq | RDF update frequency |  | 1000 | 0 | 1
NumShells | Number of Shells RDF will operate with |  | 300 | 200 | 1
NumDenBins | Number of Bins (Calculation of Osmotic Pressure) |  |  | 500 | 1
Wallforce | Forceconstant of the wall due to Osmotic Pressure Calc |  |  | 41868 | 1
Long Range Correction
LongRange | Ewald, Reaction-Field, Extended Reaction Field by Tironi et al., rodgers | EWALD¦¦ew¦¦ewald¦¦Ewald, PME¦¦pme¦¦SPME¦spme,ReactionField¦¦RF¦¦reactionfield¦¦rf,ExtReactionField¦ExtRF¦¦extreactionfield¦¦extrf,Rodgers¦rodgers |  | rf | 1
CutoffMode | center of mass cut-off, site-site cut-off | COM¦¦com¦¦CenterOfMass¦¦CenterofMass¦centerofmass, Site¦¦site¦¦Site-Site¦¦site-site | COM | COM | 1
Kappa |  |  |  |  | 1
NsqMax |  |  |  |  | 1
NVecMax |  |  |  |  | 1
NMax |  |  |  |  | 1
Grid |  |  |  |  | 1
Spline |  |  |  |  | 1
DebyeLen |  |  |  |  | 1
Second Virial Coefficient
NOrient | Number of Orientations |  |  |  | 1
RSteps | Number of radial Steps |  |  |  | 1
RMinRadius | Minimum radius |  |  |  | 1
RMaxRadius | Maximum radius |  |  |  | 1
Ensemble - Parameters
General
mpiEnsembleGroups |  |  | 1 | 0 | 1
NEnsemble | Number of different ensemble |  | 1
Temperature | Temperature (depend on 'Units') |  |  |  | 0
Hamiltonian | (NVE) Total Energy of a system |  |  |  | 0
Enthalpy | (NPH) Read Enthalpy |  |  |  | 0
Pressure | (NPH) Reference pressure, constant pressure |  |  |  | 0
Grand Equilibrium
Pressure0 | (GE) Read Pressure |  |  |  | 0
LiqDensity | (GE) Read liquid data |  |  |  | 0
VarDensity |  |  |  |  | 0
LiqEnthalpy |  |  |  |  | 0
VarEnthalpy |  |  |  |  | 0
LiqBetaT |  |  |  |  | 0
VarBetaT |  |  |  |  | 0
LiqdHdP |  |  |  |  | 0
VardHdP |  |  |  |  | 0
Common
Density | Read Density |  |  |  | 0
NParticles | Initial number of particles in ensemble |  | 864-4000 |  | 0
NComponents | Number of components in ensemble | 1-999 |  | 1 | 0
PotModel | Parameterfile to potentialmodel ?? -> ParamFile |  |  |  | 0
MoleFract | Mole fraction of component ? |  |  |  | 0
OptPressure | Optional calculation of Pressure (MC) | YES¦¦Yes¦¦yes, NO¦¦No¦¦no |  | no | 0
CommonEqui
Chemical potential
ChemPotMethod | Method to calculate the chemical potential | NONE ¦¦ None ¦¦ none, WIDOM ¦¦ Widom ¦¦ widom, GRADINS ¦¦ GradIns ¦¦ Gradins ¦¦ gradins, THERMOINT ¦¦ ThermoInt ¦¦ Thermoint ¦¦ thermoint |  | NONE | 0
Permeability | Switch permeability if component ? is permeable | OFF ¦¦ off ¦¦ Off ¦¦ NO ¦¦ No ¦¦ no ¦¦ false ¦¦ FALSE ¦¦ False, YES ¦¦ Yes ¦¦ yes ¦¦ ON ¦¦ On ¦¦ on ¦¦ right ¦¦ RIGHT ¦¦ Right |  |  | 0
GISteps | Gradual insertion (MC) initialization steps |  |  | 0 | 0
NFluct
WeightFactors | Weighting factors method; automatic method(not implemented), first guess, optimized set | auto ¦¦ Auto , guess ¦¦ Guess, optset ¦¦ Optset ¦¦ OptSet | Guess
NTest | Number of test particles
LiqMoleFract | Liquid molar fraction
ChemPot | Chemical Potential
VarChemPot | Variance of chempot
PartMolVol | Partial Molar Volume
VarPartMolVol | Variance of PartMolVol
PartMolEnt | Partial molar Enthalpy
LambdaMin | Bounds of Integration
LambdaMax
NBins | Number of bins to integrate
LambdaStepMax
LambdaExponent
ChangeLaFreq
ChangeLaPartFr
ForfeitLaSampl
Model
eta | sigma mixing rule |  | 1
xi | lorentz-berthelot-factor |  | 1
Cutoff | cut-off radius for center of mass cut-off
CutoffLJ | cut-off radius for LJ interactions (site-site cut-off)
CutoffDD | cut-off radius fordipole-dipole interactions (site-site cut-off)
CutoffDQ | cut-off radius fordipole-quadrupole interactions (site-site cut-off)
CutoffQQ | cut-off radius for quadrupole-quadrupole interactions (site-site cut-off) |  | 1.0E+10
Epsilon | reaction field parameter
FluctFreq
NFullFluct
MaxCounter
Internal Degree of Freedom
IntDegFreed
printIDF
Shake
IntraLJ_El
LJ_El_14
ScaleEl_14
ScaleLJ_14
ResultFreqCF
CorrfunMode
Corrlength
StepsCorrfun
SpanCorrfun
ViewCorrfun
Residence time
ResidTime
ResidComp1
ResidSite1
ResidComp2
ResidSite2
ResidPeriod
ResidLength
ResidBreak
NHBondCriteria | CritNo. AccComp AccAccSite AccDonSite DonComp DonAccSite DonDonSite DistCrit1 DistCrit2 AngleCrit |  | 2 |  | 0

## pm-file
keyword | decription | options/values | recommended | default
Potential Model
General
NSiteTypes | Number of site types
SiteType | Set type | LJ126 , Charge , Dipole , Quadrupole
NSites | Number of sites for each type
NRotAxes |  | auto
Lennard-Jones
SiteID | Set specific site
x | spatial coordinates pointing to the force
y
z
sigma | Diameter
epsilon | Energy
mass | Mass
Pointcharge
SiteID
x
y
z
charge
mass
shielding
Dipole
SiteID
x
y
z
theta
phi
dipole
mass
shielding
Quadrupole
SiteID
x
y
z
theta
phi
quadrupole
mass
shielding
Rotation
TotalMass
InertMomX
InertMomY
InertMomZ
Internal Degree of Freedom
NIdfTypes | Number of idf types
IdfType | Set idf type | Bond , Angle, Dihedral
NIdfs | Number of idf's for each type
Stretching
Bond | Site numbers that are bonded
R0 | Bondlength
ForConst | Force constant
Bending
Angle | Site numbers that shape an angle
Angle0 | Set the angle value in degrees
ForConst | Force constant
Dihedral
Dihedral
nmax
ForConst
ForConst0
ForConst1
gamma0
ScaleLJ14
ScaleEl14
??
NConstrU
Constraint
SiteIDs